## Sheet1
Bill of Materials
| Project Title: | Bill of Materials for Variant [Sensor] of BOM Document [BIN_DETECTOR.BomDoc]
| Project File Name: | BIN_DETECTOR.PrjPcb
| Assembly Variant: | Sensor
Part Number | Description | Designator | Manufacture | Manufacture Part Number | Supplier | Supplier Part Number | Supplier Unit Price | Quantity
DesignItemId | Description | Designator | Manufacturer 1 | Manufacturer Part Number 1 | Supplier 1 | Supplier Part Number 1 | Supplier Unit Price 1 | Quantity
MLCC_0603 | MLCC 0603, Chip Capacitor, 2-Leads, Body 1.60x0.80mm, IPC Medium Density | C1, C35 | Yageo | CC0603JRX7R9BB104 | Digikey | 311-1779-1-ND | 0.1 | 2
MLCC_0603 | MLCC 0603 | C2, C3 | Murata | GRM188R6YA475KE15D | Digikey | 490-7205-1-ND | 0.31 | 2
CAP_6.3_7.7 | Electrolytic Capacitor SMD 6.3x7.7 | C4, C30, C44 | Nichicon | UWT1V101MCL1GS | Digikey | 493-2203-1-ND | 0.33 | 3
MLCC_0603 | MLCC 0603 | C5, C9, C11, C13, C28, C31, C34 | Murata | GRT188R61H225KE13D | Digikey | 490-12332-1-ND | 0.125 | 7
MLCC_0603 | MLCC 0603 | C7, C8 | Yageo | CC0603JPNPO9BN120 | Digikey | 13-CC0603JPNPO9BN120CT-ND | 0.1 | 2
MLCC_0603 | MLCC 0603, MLCC_0603, Chip Capacitor, 2-Leads, Body 1.60x0.80mm, IPC Medium Density | C10, C12, C27, C32, C33 | Murata | GRM1885C1H103JA01D | DigiKey | 490-9666-1-ND | 0.19 | 5
MLCC_0603 | MLCC 0603 | C14 | Samsung | CL10A105KB8NNNC | Digikey | 1276-1860-6-ND | 0.13 | 1
MLCC_0603 | MLCC 0603 | C15, C16, C29 | Samsung | CL10C102JB8NNNC | DigiKey | 1276-1091-1-ND | 0.028 | 3
MLCC_0603 | MLCC 0603 | C17 | Yageo | CC0603FRNPO9BN100 | Digikey | 311-3349-1-ND | 0.16 | 1
MLCC_0603 | MLCC 0603 | C18, C19 | Murata | GRM1885C1H152FA01D | Digikey | 490-11446-1-ND | 0.19 | 2
MLCC_0603 | MLCC 0603 | C20, C25 | Murata | GCM1885C1H122FA16D | Digikey | 490-GCM1885C1H122FA16DCT-ND | 0.19 | 2
MLCC_0603 | MLCC 0603 | C21, C26 | Yageo | CC0603FRNPO9BN681 | Digikey | 311-3905-1-ND | 0.22 | 2
MLCC_0603 | MLCC 0603 | C22 | Yageo | CC0603FRNPO9BN221 | Digikey | 311-3891-1-ND | 0.17 | 1
MLCC_0603 | MLCC 0603 | C23 | Yageo | CC0603FRNPO9BN101 | Digikey | 311-3599-1-ND | 0.16 | 1
MLCC_0603 | MLCC 0603 | C24 | Yageo | CC0603FRNPO9BN270 | Digikey | 311-3892-1-ND | 0.19 | 1
MLCC_0603 | Chip Capacitor, 2-Leads, Body 1.60x0.80mm, IPC Medium Density | C36 | KEMET | CBR06C620F5GAC | Digikey | 399-16219-1-ND | 0.99 | 1
MLCC_0603 | Chip Capacitor, 2-Leads, Body 1.60x0.80mm, IPC Medium Density | C37, C41 | KEMET | CBR06C109B5GAC | Digikey | 399-CBR06C109B5GACCT-ND | 0.26 | 2
MLCC_0603 | Chip Capacitor, 2-Leads, Body 1.60x0.80mm, IPC Medium Density | C38 | KEMET | CBR06C508B5GAC | Digikey | 399-13249-1-ND | 0.21 | 1
MLCC_0603 | Chip Capacitor, 2-Leads, Body 1.60x0.80mm, IPC Medium Density | C39 | KEMET | CBR06C409B5GAC | DigiKey | 399-CBR06C409B5GACCT-ND | 0.18 | 1
MLCC_0603 | Chip Capacitor, 2-Leads, Body 1.60x0.80mm, IPC Medium Density | C40 | KEMET | CBR06C220J5GACAUTO | Digikey | 399-CBR06C220J5GACAUTOCT-ND | 0.23 | 1
MLCC_0603 | Chip Capacitor, 2-Leads, Body 1.60x0.80mm, IPC Medium Density | C42, C43 | KEMET | CBR06C509A5GAC | Digikey | 399-17323-1-ND | 0.24 | 2
SS14_SMA | SS14_SMA | D1 | ON Semiconductor | MBRA140T3G | Digikey | MBRA140T3GOSCT-ND | 0.4 | 1
LED_2SMD | LED GREEN CLEAR 1204 SMD R/A | D2 | Wurth Electronics | 155124VS73200 | Digikey | 732-5026-1-ND | 0.2 | 1
LED_2SMD | LED YELLOW CLEAR 1204 SMD R/A | D3 | Wurth Electronics | 155124YS73200 | Digikey | 732-5027-1-ND | 0.2 | 1
LED_2SMD | LED RED CLEAR 1204 SMD R/A | D4 | Wurth Electronics | 155124RS73200 | Digikey | 732-5025-1-ND | 0.2 | 1
SMA_TopEntry_50R | SMA STR PCB SKT GZD | J2 | TE Connectivity AMP | 5-1814832-2 | Digikey | 17-5-1814832-2CT-ND | 3.46 | 1
RJ45 | CONN MOD JACK 8P8C R/A UNSHLD | J6, J9 | Pulse | E5388-E00212-L | Digikey | 553-E5388-E00212-L-ND | 0.54 | 2
APCB | Assembled PCB | J8 | LionCircuits | NA | NA | NA |  | 1
BPCB | Bare PCB | J10 | LionCircuits | NA | NA | NA | 10 | 3
SCREW | Mounting Screw | J11 | NA | NA | NA | NA | 1 | 1
ENCLOSURE | PCB Enclosure | J12 | NA | NA | NA | NA | 0 | 1
IND_1008 | IND_1008 | L1 | Murata | LQW2UASR15F00L | Digikey | 490-16089-1-ND | 0.45 | 1
IND_1008 | IND_1008 | L2 | Murata | LQW2UASR33F00L | Digikey | 490-16093-1-ND | 0.45 | 1
ESP32_MINI_1 | ESP32_C3_MINI_1 Module | M1 | Espressif Systems | ESP32-MINI-1U-N4 | Digikey | 1965-ESP32-MINI-1U-N4CT-ND | 2.3 | 1
TTL-RS485 | TTL-RS485 | M2 | Generic | Generic | Inventory | NA | 0.012 | 1
FIT0844 | PTC HEATER 5V 3W | PTC1 | DFRobot | FIT0844 | Digikey | 1738-FIT0844-ND | 2.5 | 1
MMBT2222 | MMBT2222A | Q1, Q2 | Diodes | MMBT2222A-7-F | Digikey | MMBT2222A-FDICT-ND | 0.14 | 2
DDTCXXXXCA | TRANS PREBIAS NPN 50V SOT23-3 | Q3, Q4 | Diodes | DDTC113ZCA-7-F | Digikey | DDTC113ZCA-FDICT-ND | 0.22 | 2
DMN63D8LV | MOSFET 2N-CH 30V 0.26A SOT563 | Q5 | Diodes | DMN63D8LV-7 | Digikey | DMN63D8LV-7DICT-ND | 0.38 | 1
RES_0603 | RES_0603 | R1, R3, R11, R12, R13, R14, R15, R16, R17, R18, R19, R20, R21, R25, R27, R28, R31, R32 | Yageo | RC0603JR-070RL | DigiKey | 311-0.0GRCT-ND | 0.015 | 18
RES_0603 | RES_0603 | R2, R8 | Yageo | RC0603JR-07330RL | Digikey | 311-330GRCT-ND | 0.011 | 2
RES_0603 | RES_0603 | R4, R7 | Yageo | RC0603JR-07470RL | Digikey | 311-470GRCT-ND | 0.017 | 2
RES_0603 | RES_0603 | R5, R6, R9, R10 | Yageo | RC0603FR-071KL | Digikey | 311-1.00KHRCT-ND | 0.019 | 4
RES_0603 | RES_0603 | R22 | Yageo | RC0603FR-0747KL | Digikey | 311-47.0KHRCT-ND | 0.1 | 1
RES_0603 | RES_0603 | R23 | Yageo | RC0603JR-07270RL | Digikey | 311-270GRCT-ND | 0.1 | 1
RES_1206 | RES_0805 | R24 | TE Connectivity | RLC73PN2BR056FTD | Digikey | 1712-RLC73PN2BR056FTDCT-ND | 0.48 | 1
RES_0603 | RES_0603 | R29 | Yageo | RT0603BRE075KL | Digikey | 13-RT0603BRE075KLCT-ND | 0.18 | 1
RES_VAR_3361P | TRIMMER 200 OHM 0.5W GW TOP ADJ | R30 | Bourns | 3361P-1-201GLF | Digikey | 3361P-201GLFCT-ND | 1.39 | 1
FSM_6X6 | Push Button | SW1, SW2 | TE Connectivity | 1-1825027-7 | Digikey | 450-1660-ND | 0.19 | 2
3PIN_SPDT_TH_RA | Push Button | SW3 | TE Connectivity AMP | 1825232-1 | Digikey | A107673-ND | 0.52 | 1
TRF7964A | IC RFID READER 13.56MHZ 32VQFN | U1 | Texas Instruments | TRF7964ARHBR | Digikey | 296-35671-1-ND | 3.54 | 1
TLP241A | SSR RELAY SPST-NO 2A 0-40V | U2 | Toshiba | TLP241A(TP1,F | Digikey | TLP241A(TP1FCT-ND | 2.07 | 1
AMS1117_SOT223 | AMS1117 LDO | U3 | Texas Instruments | TLV1117LV33DCYR | Digikey | 296-28778-1-ND | 0.35 | 1
INA180 | IC | U4 | Texas Instruments | INA180A3IDBVR | Digikey | 296-47654-1-ND | 0.4 | 1
TMP235 | IC | U5 | Texas Instruments | TMP235A4DCKR | Digikey | 296-50016-1-ND | 0.38 | 1
CRYS_L3.2_W2.5 | CRYS_L3.2_W2.5 | X1 | Abracon | ABM8G-13.560MHZ-18-D2Y-T | Digikey | 535-10264-1-ND | 0.61 | 1
RES_0603 | RES 17.2K OHM 0.1% 0.21W 0603 | NA | Vishay Dale | TNPW060317K2BEEA | Digikey | 541-TNPW060317K2BEEACT-ND | 2.72 | 10
MLCC_0603 | 120 pF ±1% 50V Ceramic Capacitor C0G, NP0 0603 | NA | KYOCERA AVX | KGM15ACG1H121FT | Digikey | 478-KGM15ACG1H121FTCT-ND | 1.68 | 10
MLCC_0603 | 10 pF ±0.1pF 50V Ceramic Capacitor C0G, NP0 0603 | NA | KYOCERA AVX | 06035A100BAT2A | DIgikey | 478-06035A100BAT2ACT-ND | 1.1 | 10
ANT_13.56 | RFID ANTENNA 13.56MHZ NFC | NA | TE Connectivity Linx | L000643-01 | Digikey | 343-L000643-01-ND | 6.13 | 1
[5 empty] | #VALUE! | #VALUE! | #VALUE! | 106
Approved |  | Notes